## Sheet1
Bill of Quantities for Rigger room at Murray Harbour
Item | Description | Unit | Quantity | Rate | Amount
No.
Bill 1
1 | WAITING ROOM
1.1 | ceilings
1.1.1 | apply Dulux Gloss enamel to ceillings incl.
| to cornices (white) | m2 | 60
1.2 | Exhibitions
1.2.1 | remove exhibitions on walls by unscrewing
| them carefully and put aside during works. | no | 20
1.2.2 | these will be drilled back to position after
works completion
1.2.3 | dimensions of exhibitions :
length = 0.36m
height = 1.00m
1.3 | walls
1.3.1 | scrub old flaking paint off walls where
necessary, apply crack filler where
required and apply undercoat and Dulux PVA
| accrylic until uniform. (white) | m2 | 78.55
1.3.2 | Ditto to narrow widths (white) | m | 1.35
1.4 | wooden windows
1.4.1 | sand where required and apply woodgard
| varnish to window frames (both int. and ext.) | no | 3
frame 1 = 1.55 x 2.27m
frame 2 and 3 = 0.66 x 2.30m
1.4.2 | ditto to wooden window burglars
(all sides measured)
| (2.25 x 0.08m) | m | 1.08
1.4.3 | remove tint on windows | m2 | 0.5
1.5 | window blinds
1.5.1 | supply and install venetian wooden windows
blinds
1.5.2 | win1: length = 1.57m ; height 2.28m
win 2 and 3 = length 0.665 ; height 2.30m
| (contractor to verify measurements) | no | 3
1.6 | wooden double door
1.6.2 | apply woodgard varnish to wooden double
| door incl. frame | no | 1
size; height = 2.10m
leghth = 1.60m
1.7 | flooring
1.7.1 | apply Dulux red teracota paint to conrete
| flooring incl. to skirtings | m2 | 64
1.7.2 | supply durable industrial removable
| carpeting | m2 | 60
1.8 | electrical works
1.8.1 | remove old flourescent tube light fittings
and replace with new 4ft fittings incl.
| light tubes | no | 4
1.8.2 | remove old ball type fittings incl. holders
| and replace with new | no | 2
1.8.3 | replace rusted plug covers with new PVC
| single plug covers | no | 6
| double plug cover | no | 1
1.9 | Overheads | item
1.9.1 | all rubble generated during works and old
materials are to be removed from the island
by contractor
sub-total
Vat@ 14%
Total