## Sheet1
Structure Number | Station (m) | Height Adjust. (m) | Offset Adjust. (m) | Orientation Angle (deg) | X Easting (m) | Y Northing (m) | Centerline Z Elevation (m) | TIN Z Elevation (m) | Ahead Span (m) | Line Angle (deg) | Transverse Axis Azimuth (deg) | Structure Description | Struct. Height (m) | Embedded Length (m) | Pole Length | Counter Weights (N)
1 | -0.044 |  |  |  | -57195.621 | 2710313.537 | 788.478 |  | 48.163 |  | 48.1084 | 1794 MV H-Pole In-line Strain 0°, 2x 4.5m X-arm | 10.000 | 2.000 | 12
2 | 48.119 |  |  | 180.0000 | -57227.780 | 2710349.390 | 788.476 |  | 84.546 | -89.9969 | 183.1099 | 1784 MV 3-Pole Angle Strein (5°- 90°) | 10.000 | 2.000 | 12
3 | 132.665 |  |  | 180.0000 | -57290.720 | 2710292.940 | 793.090 |  | 75.297 | -92.2985 | 91.9623 | 1784 MV 3-Pole Angle Strein (5°- 90°) | 10.000 | 2.000 | 12
4 | 207.962 |  |  |  | -57238.238 | 2710238.947 | 798.454 |  | 70.829 |  | 225.8130 | 1793 MV Interm. Susp. H-Pole | 10.000 | 2.000 | 12
5 | 278.791 |  |  |  | -57188.870 | 2710188.157 | 802.306 |  | 67.978 |  | 225.8130 | 1793 MV Interm. Susp. H-Pole | 10.000 | 2.000 | 12
6 | 346.769 |  |  |  | -57141.489 | 2710139.413 | 804.802 |  | 74.404 |  | 225.8130 | 1793 MV Interm. Susp. H-Pole | 10.000 | 2.000 | 12
7 | 421.173 |  |  |  | -57089.629 | 2710086.060 | 806.398 |  | 84.226 |  | 225.8130 | 1793 MV Interm. Susp. H-Pole | 10.000 | 2.000 | 12
8 | 505.399 |  |  |  | -57030.923 | 2710025.664 | 807.094 |  | 38.498 |  | 225.8130 | 1793 MV Interm. Susp. H-Pole | 10.000 | 2.000 | 12
9 | 543.897 |  |  |  | -57004.090 | 2709998.058 | 805.141 |  | 153.404 | 4.9020 | 228.2640 | 1795 MV H-Pole Angle Strain 1°-60° 2x 4.5m X-arm | 11.700 | 2.300 | 14
10 | 697.301 |  |  |  | -56906.962 | 2709879.320 | 803.978 |  | 125.136 |  | 232.6017 | 1795 MV H-Pole Angle Strain 1°-60° 2x 4.5m X-arm | 11.700 | 2.300 | 14
11 | 822.437 |  |  |  | -56830.960 | 2709779.908 | 812.056 |  | 100.501 |  | 232.6017 | 1793 MV Interm. Susp. H-Pole | 10.000 | 2.000 | 12
12 | 922.938 |  |  |  | -56769.921 | 2709700.067 | 816.480 |  | 98.437 |  | 232.6017 | 1793 MV Interm. Susp. H-Pole | 10.000 | 2.000 | 12
13 | 1021.375 |  |  |  | -56710.135 | 2709621.865 | 818.125 |  | 84.280 |  | 232.6017 | 1793 MV Interm. Susp. H-Pole | 10.000 | 2.000 | 12
14 | 1105.655 |  |  |  | -56658.947 | 2709554.910 | 822.240 |  | 85.038 |  | 232.6017 | 1793 MV Interm. Susp. H-Pole | 10.000 | 2.000 | 12
15 | 1190.693 |  |  |  | -56607.299 | 2709487.353 | 827.623 |  | 102.188 |  | 232.6017 | 1793 MV Interm. Susp. H-Pole | 10.000 | 2.000 | 12
16 | 1292.881 |  |  |  | -56545.235 | 2709406.172 | 832.983 |  | 87.037 |  | 232.6017 | 1793 MV Interm. Susp. H-Pole | 10.000 | 2.000 | 12
17 | 1379.917 |  |  |  | -56492.373 | 2709337.027 | 836.797 |  | 111.514 | 8.7799 | 236.9916 | 1795 MV H-Pole Angle Strain 1°-60° 2x 4.5m X-arm | 10.000 | 2.000 | 12
18 | 1491.431 |  |  |  | -56438.961 | 2709239.137 | 839.940 |  | 112.348 |  | 241.3815 | 1793 MV Interm. Susp. H-Pole | 10.000 | 2.000 | 12
19 | 1603.779 |  |  |  | -56385.149 | 2709140.515 | 842.454 |  | 107.440 |  | 241.3815 | 1795 MV H-Pole Angle Strain 1°-60° 2x 4.5m X-arm | 10.000 | 2.000 | 12
20 | 1711.237 |  |  |  | -56365.714 | 2709034.847 | 841.325 |  | 90.902 |  | 259.6371 | 1793 MV Interm. Susp. H-Pole | 10.000 | 2.000 | 12
21 | 1802.139 |  |  |  | -56349.363 | 2708945.428 | 840.305 |  | 95.365 |  | 259.6371 | 1793 MV Interm. Susp. H-Pole | 10.000 | 2.000 | 12
22 | 1897.504 |  |  |  | -56332.208 | 2708851.618 | 838.097 |  | 96.818 |  | 259.6371 | 1793 MV Interm. Susp. H-Pole | 10.000 | 2.000 | 12
23 | 1994.322 |  |  |  | -56314.792 | 2708756.380 | 836.136 |  | 100.207 |  | 259.6371 | 1793 MV Interm. Susp. H-Pole | 10.000 | 2.000 | 12
24 | 2094.529 |  |  |  | -56296.767 | 2708657.807 | 834.491 |  | 107.973 |  | 259.6371 | 1793 MV Interm. Susp. H-Pole | 10.000 | 2.000 | 12
25 | 2202.502 |  |  |  | -56277.344 | 2708551.596 | 833.142 |  | 109.226 |  | 259.6371 | 1793 MV Interm. Susp. H-Pole | 10.000 | 2.000 | 12
26 | 2311.728 |  |  |  | -56257.696 | 2708444.152 | 831.642 |  | 108.873 |  | 259.6371 | 1793 MV Interm. Susp. H-Pole | 10.000 | 2.000 | 12
27 | 2420.600 |  |  |  | -56238.112 | 2708337.055 | 829.916 |  | 108.359 |  | 259.6371 | 1793 MV Interm. Susp. H-Pole | 10.000 | 2.000 | 12
28 | 2528.959 |  |  |  | -56218.620 | 2708230.464 | 827.999 |  | 112.015 |  | 259.6371 | 1793 MV Interm. Susp. H-Pole | 10.000 | 2.000 | 12
29 | 2640.974 |  |  |  | -56198.470 | 2708120.276 | 825.980 |  | 112.671 |  | 259.6371 | 1793 MV Interm. Susp. H-Pole | 10.000 | 2.000 | 12
30 | 2753.645 |  |  |  | -56178.203 | 2708009.443 | 823.516 |  | 110.772 |  | 259.6371 | 1793 MV Interm. Susp. H-Pole | 10.000 | 2.000 | 12
31 | 2864.416 |  |  |  | -56158.277 | 2707900.478 | 820.915 |  | 96.045 |  | 259.6371 | 1793 MV Interm. Susp. H-Pole | 10.000 | 2.000 | 12
32 | 2960.461 |  |  | 180.0000 | -56141.000 | 2707806.000 | 818.000 |  | 11.045 | -84.8315 | 37.2213 | 1784 MV 3-Pole Angle Strein (5°- 90°) | 10.000 | 2.000 | 12
33 | 2971.507 |  |  |  | -56130.000 | 2707807.000 | 818.000 |  | 101.453 | -17.0487 | 166.2812 | 1795 MV H-Pole Angle Strain 1°-60° 2x 4.5m X-arm | 10.000 | 2.000 | 12
34 | 3072.959 |  |  |  | -56036.097 | 2707845.404 | 818.000 |  | 100.299 |  | 157.7569 | 1793 MV Interm. Susp. H-Pole | 10.000 | 2.000 | 12
35 | 3173.258 |  |  |  | -55943.261 | 2707883.371 | 819.000 |  | 106.986 |  | 157.7569 | 1793 MV Interm. Susp. H-Pole | 10.000 | 2.000 | 12
36 | 3280.244 |  |  |  | -55844.237 | 2707923.869 | 820.454 |  | 100.733 |  | 157.7569 | 1793 MV Interm. Susp. H-Pole | 10.000 | 2.000 | 12
37 | 3380.977 |  |  |  | -55751.000 | 2707962.000 | 823.000 |  | 106.455 | 83.8002 | 199.6570 | 1784 MV 3-Pole Angle Strein (5°- 90°) | 10.000 | 2.000 | 12
38 | 3487.432 |  |  |  | -55700.297 | 2707868.395 | 822.239 |  | 116.569 |  | 241.5571 | 1793 MV Interm. Susp. H-Pole | 10.000 | 2.000 | 12
39 | 3604.001 |  |  |  | -55644.777 | 2707765.897 | 822.000 |  | 117.457 |  | 241.5571 | 1793 MV Interm. Susp. H-Pole | 10.000 | 2.000 | 12
40 | 3721.458 |  |  |  | -55588.835 | 2707662.618 | 822.000 |  | 119.608 |  | 241.5571 | 1793 MV Interm. Susp. H-Pole | 10.000 | 2.000 | 12
41 | 3841.066 |  |  |  | -55531.867 | 2707557.447 | 823.863 |  | 113.099 |  | 241.5571 | 1793 MV Interm. Susp. H-Pole | 10.000 | 2.000 | 12
42 | 3954.165 |  |  |  | -55478.000 | 2707458.000 | 826.000 |  | 99.375 | 39.1991 | 261.1566 | 1795 MV H-Pole Angle Strain 1°-60° 2x 4.5m X-arm | 9.200 | 1.800 | 11
43 | 4053.540 |  |  |  | -55496.546 | 2707360.371 | 825.000 |  | 103.237 |  | 280.7562 | 1793 MV Interm. Susp. H-Pole | 10.000 | 2.000 | 12
44 | 4156.777 |  |  |  | -55515.813 | 2707258.948 | 824.248 |  | 103.389 |  | 280.7562 | 1793 MV Interm. Susp. H-Pole | 10.000 | 2.000 | 12
45 | 4260.166 |  |  |  | -55535.109 | 2707157.376 | 823.000 |  | 101.677 |  | 280.7562 | 1793 MV Interm. Susp. H-Pole | 10.000 | 2.000 | 12
46 | 4361.843 |  |  |  | -55554.085 | 2707057.485 | 822.000 |  | 111.605 |  | 280.7562 | 1793 MV Interm. Susp. H-Pole | 10.000 | 2.000 | 12
47 | 4473.448 |  |  |  | -55574.914 | 2706947.841 | 822.000 |  | 110.530 |  | 280.7562 | 1793 MV Interm. Susp. H-Pole | 10.000 | 2.000 | 12
48 | 4583.978 |  |  |  | -55595.542 | 2706839.253 | 822.000 |  | 105.272 |  | 280.7562 | 1793 MV Interm. Susp. H-Pole | 10.000 | 2.000 | 12
49 | 4689.250 |  |  |  | -55615.189 | 2706735.831 | 822.000 |  | 110.685 |  | 280.7562 | 1793 MV Interm. Susp. H-Pole | 10.000 | 2.000 | 12
50 | 4799.935 |  |  |  | -55635.846 | 2706627.090 | 823.000 |  | 107.988 |  | 280.7562 | 1793 MV Interm. Susp. H-Pole | 10.000 | 2.000 | 12
51 | 4907.923 |  |  |  | -55656.000 | 2706521.000 | 823.000 |  | 136.521 | -6.7560 | 277.3782 | 1795 MV H-Pole Angle Strain 1°-60° 2x 4.5m X-arm | 10.000 | 2.000 | 12
52 | 5044.444 |  |  |  | -55665.524 | 2706384.811 | 824.000 |  | 73.262 |  | 274.0002 | 1793 MV Interm. Susp. H-Pole | 10.000 | 2.000 | 12
53 | 5117.706 |  |  |  | -55670.634 | 2706311.727 | 824.000 |  | 76.915 |  | 274.0002 | 1793 MV Interm. Susp. H-Pole | 10.000 | 2.000 | 12
54 | 5194.621 |  |  |  | -55676.000 | 2706235.000 | 823.000 |  | 124.243 | 5.2191 | 276.6098 | 1795 MV H-Pole Angle Strain 1°-60° 2x 4.5m X-arm | 10.000 | 2.000 | 12
55 | 5318.864 |  |  |  | -55695.905 | 2706112.362 | 822.730 |  | 124.786 |  | 279.2193 | 1793 MV Interm. Susp. H-Pole | 10.000 | 2.000 | 12
56 | 5443.649 |  |  |  | -55715.898 | 2705989.189 | 822.000 |  | 131.975 |  | 279.2193 | 1793 MV Interm. Susp. H-Pole | 10.000 | 2.000 | 12
57 | 5575.624 |  |  |  | -55737.042 | 2705858.919 | 821.000 |  | 118.044 |  | 279.2193 | 1793 MV Interm. Susp. H-Pole | 10.000 | 2.000 | 12
58 | 5693.669 |  |  |  | -55755.954 | 2705742.399 | 820.903 |  | 115.822 |  | 279.2193 | 1793 MV Interm. Susp. H-Pole | 10.000 | 2.000 | 12
59 | 5809.490 |  |  |  | -55774.511 | 2705628.074 | 820.476 |  | 121.645 |  | 279.2193 | 1793 MV Interm. Susp. H-Pole | 10.000 | 2.000 | 12
60 | 5931.135 |  |  |  | -55794.000 | 2705508.000 | 821.000 |  | 82.511 | 0.5827 | 279.5107 | 1795 MV H-Pole Angle Strain 1°-60° 2x 4.5m X-arm | 10.000 | 2.000 | 12
61 | 6013.646 |  |  |  | -55808.047 | 2705426.694 | 821.507 |  | 85.397 | -12.0309 | 273.7866 | 1795 MV H-Pole Angle Strain 1°-60° 2x 4.5m X-arm | 10.000 | 2.000 | 12
62 | 6099.043 |  |  |  | -55804.726 | 2705341.361 | 822.294 |  | 70.860 |  | 267.7711 | 1793 MV Interm. Susp. H-Pole | 10.000 | 2.000 | 12
63 | 6169.903 |  |  |  | -55801.970 | 2705270.555 | 822.600 |  | 96.902 |  | 267.7711 | 1793 MV Interm. Susp. H-Pole | 10.000 | 2.000 | 12
64 | 6266.805 |  |  |  | -55798.201 | 2705173.726 | 822.745 |  | 103.617 |  | 267.7711 | 1793 MV Interm. Susp. H-Pole | 10.000 | 2.000 | 12
65 | 6370.422 |  |  |  | -55794.172 | 2705070.188 | 823.145 |  | 100.632 |  | 267.7711 | 1793 MV Interm. Susp. H-Pole | 10.000 | 2.000 | 12
66 | 6471.054 |  |  |  | -55790.258 | 2704969.632 | 823.430 |  | 100.992 |  | 267.7711 | 1793 MV Interm. Susp. H-Pole | 10.000 | 2.000 | 12
67 | 6572.047 |  |  |  | -55786.330 | 2704868.715 | 823.687 |  | 94.260 |  | 267.7711 | 1793 MV Interm. Susp. H-Pole | 10.000 | 2.000 | 12
68 | 6666.307 |  |  |  | -55782.664 | 2704774.527 | 824.761 |  | 83.196 |  | 267.7711 | 1793 MV Interm. Susp. H-Pole | 10.000 | 2.000 | 12
69 | 6749.503 |  |  |  | -55779.429 | 2704691.393 | 826.096 |  | 95.742 |  | 267.7711 | 1793 MV Interm. Susp. H-Pole | 10.000 | 2.000 | 12
70 | 6845.245 |  |  |  | -55775.705 | 2704595.724 | 826.175 |  | 95.878 |  | 267.7711 | 1793 MV Interm. Susp. H-Pole | 10.000 | 2.000 | 12
71 | 6941.123 |  |  |  | -55771.976 | 2704499.918 | 826.711 |  | 96.197 |  | 267.7711 | 1793 MV Interm. Susp. H-Pole | 10.000 | 2.000 | 12
72 | 7037.320 |  |  |  | -55768.235 | 2704403.794 | 826.949 |  | 94.247 |  | 267.7711 | 1793 MV Interm. Susp. H-Pole | 10.000 | 2.000 | 12
73 | 7131.567 |  |  |  | -55764.570 | 2704309.619 | 827.531 |  | 105.827 |  | 267.7711 | 1793 MV Interm. Susp. H-Pole | 10.000 | 2.000 | 12
74 | 7237.394 |  |  |  | -55760.454 | 2704203.871 | 827.718 |  | 109.061 |  | 267.7711 | 1793 MV Interm. Susp. H-Pole | 10.000 | 2.000 | 12
75 | 7346.455 |  |  |  | -55756.213 | 2704094.893 | 828.204 |  | 100.836 |  | 267.7711 | 1793 MV Interm. Susp. H-Pole | 10.000 | 2.000 | 12
76 | 7447.291 |  |  |  | -55752.291 | 2703994.133 | 828.930 |  | 92.850 |  | 267.7711 | 1793 MV Interm. Susp. H-Pole | 10.000 | 2.000 | 12
77 | 7540.141 |  |  |  | -55748.680 | 2703901.354 | 829.810 |  | 97.599 | 12.6041 | 274.0732 | 1795 MV H-Pole Angle Strain 1°-60° 2x 4.5m X-arm | 10.000 | 2.000 | 12
78 | 7637.739 |  |  | 180.0000 | -55766.257 | 2703805.351 | 830.561 |  | 118.040 | -12.8880 | 93.9312 | 1795 MV H-Pole Angle Strain 1°-60° 2x 4.5m X-arm | 10.000 | 2.000 | 12
79 | 7755.780 |  |  |  | -55761.082 | 2703687.424 | 831.480 |  | 112.975 |  | 267.4872 | 1793 MV Interm. Susp. H-Pole | 10.000 | 2.000 | 12
80 | 7868.754 |  |  |  | -55756.129 | 2703574.558 | 832.397 |  | 108.828 |  | 267.4872 | 1793 MV Interm. Susp. H-Pole | 10.000 | 2.000 | 12
81 | 7977.582 |  |  |  | -55751.357 | 2703465.835 | 833.077 |  | 112.094 |  | 267.4872 | 1793 MV Interm. Susp. H-Pole | 10.000 | 2.000 | 12
82 | 8089.676 |  |  |  | -55746.443 | 2703353.849 | 834.170 |  | 120.164 |  | 267.4872 | 1793 MV Interm. Susp. H-Pole | 10.000 | 2.000 | 12
83 | 8209.840 |  |  |  | -55741.175 | 2703233.801 | 835.264 |  | 114.002 |  | 267.4872 | 1793 MV Interm. Susp. H-Pole | 10.000 | 2.000 | 12
84 | 8323.841 |  |  |  | -55736.177 | 2703119.909 | 836.567 |  | 123.385 |  | 267.4872 | 1793 MV Interm. Susp. H-Pole | 10.000 | 2.000 | 12
85 | 8447.226 |  |  |  | -55730.767 | 2702996.643 | 837.860 |  | 108.841 |  | 267.4872 | 1794 MV H-Pole In-line Strain 0°, 2x 4.5m X-arm | 10.000 | 2.000 | 12
86 | 8556.067 |  |  |  | -55725.995 | 2702887.906 | 838.846 |  | 106.674 |  | 267.4872 | 1793 MV Interm. Susp. H-Pole | 10.000 | 2.000 | 12
87 | 8662.741 |  |  |  | -55721.318 | 2702781.335 | 840.194 |  | 108.524 |  | 267.4872 | 1793 MV Interm. Susp. H-Pole | 10.000 | 2.000 | 12
88 | 8771.265 |  |  |  | -55716.561 | 2702672.915 | 841.564 |  | 103.333 |  | 267.4872 | 1793 MV Interm. Susp. H-Pole | 10.000 | 2.000 | 12
89 | 8874.598 |  |  |  | -55712.030 | 2702569.681 | 842.970 |  | 101.123 |  | 267.4872 | 1793 MV Interm. Susp. H-Pole | 10.000 | 2.000 | 12
90 | 8975.721 |  |  |  | -55707.597 | 2702468.656 | 844.053 |  | 110.717 |  | 267.4872 | 1793 MV Interm. Susp. H-Pole | 10.000 | 2.000 | 12
91 | 9086.438 |  |  |  | -55702.743 | 2702358.045 | 845.293 |  | 104.074 |  | 267.4872 | 1793 MV Interm. Susp. H-Pole | 10.000 | 2.000 | 12
92 | 9190.512 |  |  |  | -55698.180 | 2702254.071 | 846.171 |  | 97.193 |  | 267.4872 | 1793 MV Interm. Susp. H-Pole | 10.000 | 2.000 | 12
93 | 9287.705 |  |  |  | -55693.919 | 2702156.972 | 847.373 |  | 112.067 |  | 267.4872 | 1793 MV Interm. Susp. H-Pole | 10.000 | 2.000 | 12
94 | 9399.772 |  |  |  | -55689.005 | 2702045.013 | 849.241 |  | 114.947 |  | 267.4872 | 1793 MV Interm. Susp. H-Pole | 10.000 | 2.000 | 12
95 | 9514.718 |  |  |  | -55683.966 | 2701930.177 | 851.062 |  | 111.385 |  | 267.4872 | 1793 MV Interm. Susp. H-Pole | 10.000 | 2.000 | 12
96 | 9626.103 |  |  |  | -55679.082 | 2701818.899 | 852.677 |  | 110.340 |  | 267.4872 | 1793 MV Interm. Susp. H-Pole | 10.000 | 2.000 | 12
97 | 9736.443 |  |  |  | -55674.245 | 2701708.665 | 854.257 |  | 112.632 |  | 267.4872 | 1793 MV Interm. Susp. H-Pole | 10.000 | 2.000 | 12
98 | 9849.075 |  |  |  | -55669.307 | 2701596.141 | 855.857 |  | 116.334 |  | 267.4872 | 1793 MV Interm. Susp. H-Pole | 10.000 | 2.000 | 12
99 | 9965.409 |  |  |  | -55664.206 | 2701479.920 | 857.885 |  | 84.858 |  | 267.4872 | 1793 MV Interm. Susp. H-Pole | 10.000 | 2.000 | 12
100 | 10050.267 |  |  |  | -55660.486 | 2701395.143 | 859.235 |  | 108.905 |  | 267.4872 | 1794 MV H-Pole In-line Strain 0°, 2x 4.5m X-arm | 10.000 | 2.000 | 12
101 | 10159.172 |  |  |  | -55655.711 | 2701286.343 | 860.757 |  | 103.617 |  | 267.4872 | 1793 MV Interm. Susp. H-Pole | 10.000 | 2.000 | 12
102 | 10262.789 |  |  |  | -55651.169 | 2701182.825 | 862.689 |  | 106.390 |  | 267.4872 | 1793 MV Interm. Susp. H-Pole | 10.000 | 2.000 | 12
103 | 10369.179 |  |  |  | -55646.504 | 2701076.538 | 864.838 |  | 94.723 |  | 267.4872 | 1793 MV Interm. Susp. H-Pole | 10.000 | 2.000 | 12
104 | 10463.902 |  |  |  | -55642.351 | 2700981.905 | 866.803 |  | 106.128 |  | 267.4872 | 1793 MV Interm. Susp. H-Pole | 10.000 | 2.000 | 12
105 | 10570.030 |  |  |  | -55637.698 | 2700875.880 | 868.736 |  | 105.366 |  | 267.4872 | 1793 MV Interm. Susp. H-Pole | 10.000 | 2.000 | 12
106 | 10675.396 |  |  |  | -55633.079 | 2700770.615 | 870.539 |  | 84.494 |  | 267.4872 | 1793 MV Interm. Susp. H-Pole | 10.000 | 2.000 | 12
107 | 10759.890 |  |  |  | -55629.374 | 2700686.203 | 872.428 |  | 84.871 |  | 267.4872 | 1793 MV Interm. Susp. H-Pole | 10.000 | 2.000 | 12
108 | 10844.761 |  |  |  | -55625.653 | 2700601.413 | 874.833 |  | 83.933 |  | 267.4872 | 1793 MV Interm. Susp. H-Pole | 10.000 | 2.000 | 12
109 | 10928.694 |  |  |  | -55621.974 | 2700517.561 | 877.401 |  | 108.241 |  | 267.4872 | 1793 MV Interm. Susp. H-Pole | 10.000 | 2.000 | 12
110 | 11036.935 |  |  |  | -55617.228 | 2700409.424 | 881.305 |  | 105.785 |  | 267.4872 | 1793 MV Interm. Susp. H-Pole | 10.000 | 2.000 | 12
111 | 11142.720 |  |  |  | -55612.590 | 2700303.740 | 885.335 |  | 102.704 |  | 267.4872 | 1793 MV Interm. Susp. H-Pole | 10.000 | 2.000 | 12
112 | 11245.424 |  |  |  | -55608.087 | 2700201.135 | 889.033 |  | 105.321 |  | 267.4872 | 1793 MV Interm. Susp. H-Pole | 10.000 | 2.000 | 12
113 | 11350.745 |  |  |  | -55603.470 | 2700095.916 | 893.289 |  | 105.993 |  | 267.4872 | 1793 MV Interm. Susp. H-Pole | 10.000 | 2.000 | 12
114 | 11456.738 |  |  |  | -55598.823 | 2699990.024 | 897.122 |  | 123.870 |  | 267.4872 | 1793 MV Interm. Susp. H-Pole | 10.000 | 2.000 | 12
115 | 11580.609 |  |  |  | -55593.392 | 2699866.273 | 904.256 |  | 94.218 |  | 267.4872 | 1793 MV Interm. Susp. H-Pole | 10.000 | 2.000 | 12
116 | 11674.827 |  |  |  | -55589.261 | 2699772.145 | 910.096 |  | 58.276 |  | 267.4872 | 1793 MV Interm. Susp. H-Pole | 10.000 | 2.000 | 12
117 | 11733.103 |  |  |  | -55586.706 | 2699713.925 | 911.153 |  | 84.997 |  | 267.4872 | 1793 MV Interm. Susp. H-Pole | 10.000 | 2.000 | 12
118 | 11818.100 |  |  |  | -55582.980 | 2699629.010 | 913.838 |  | 69.149 |  | 267.4872 | 1794 MV H-Pole In-line Strain 0°, 2x 4.5m X-arm | 10.000 | 2.000 | 12
119 | 11887.249 |  |  |  | -55579.948 | 2699559.928 | 918.768 |  | 63.644 |  | 267.4872 | 1793 MV Interm. Susp. H-Pole | 10.000 | 2.000 | 12
120 | 11950.893 |  |  |  | -55577.158 | 2699496.345 | 921.075 |  | 91.740 | -10.3190 | 262.3277 | 1795 MV H-Pole Angle Strain 1°-60° 2x 4.5m X-arm | 10.000 | 2.000 | 12
121 | 12042.633 | 2.000 |  |  | -55556.783 | 2699406.896 | 922.000 |  | 84.578 |  | 257.1682 | 1793 MV Interm. Susp. H-Pole | 12.000 | 2.000 | 12
122 | 12127.211 |  |  |  | -55538.000 | 2699324.430 | 924.016 |  | 84.737 |  | 257.1682 | 1793 MV Interm. Susp. H-Pole | 10.000 | 2.000 | 12
123 | 12211.948 |  |  |  | -55519.180 | 2699241.809 | 921.805 |  | 84.937 |  | 257.1682 | 1793 MV Interm. Susp. H-Pole | 10.000 | 2.000 | 12
124 | 12296.885 |  |  |  | -55500.317 | 2699158.993 | 919.363 |  | 84.440 |  | 257.1682 | 1793 MV Interm. Susp. H-Pole | 10.000 | 2.000 | 12
125 | 12381.325 |  |  |  | -55481.563 | 2699076.662 | 917.647 |  | 101.145 |  | 257.1682 | 1793 MV Interm. Susp. H-Pole | 10.000 | 2.000 | 12
126 | 12482.470 |  |  |  | -55459.100 | 2698978.043 | 915.450 |  | 107.537 |  | 257.1682 | 1793 MV Interm. Susp. H-Pole | 10.000 | 2.000 | 12
127 | 12590.007 |  |  |  | -55435.217 | 2698873.192 | 913.404 |  | 100.788 |  | 257.1682 | 1793 MV Interm. Susp. H-Pole | 10.000 | 2.000 | 12
128 | 12690.795 |  |  |  | -55412.833 | 2698774.921 | 911.391 |  | 114.577 |  | 257.1682 | 1793 MV Interm. Susp. H-Pole | 10.000 | 2.000 | 12
129 | 12805.372 |  |  |  | -55387.387 | 2698663.205 | 909.002 |  | 120.734 |  | 257.1682 | 1793 MV Interm. Susp. H-Pole | 10.000 | 2.000 | 12
130 | 12926.106 |  |  |  | -55360.573 | 2698545.486 | 906.938 |  | 112.814 |  | 257.1682 | 1794 MV H-Pole In-line Strain 0°, 2x 4.5m X-arm | 10.000 | 2.000 | 12
131 | 13038.920 |  |  |  | -55335.518 | 2698435.490 | 905.880 |  | 113.031 |  | 257.1682 | 1793 MV Interm. Susp. H-Pole | 10.000 | 2.000 | 12
132 | 13151.951 |  |  |  | -55310.415 | 2698325.282 | 904.923 |  | 113.727 |  | 257.1682 | 1793 MV Interm. Susp. H-Pole | 10.000 | 2.000 | 12
133 | 13265.678 |  |  |  | -55285.158 | 2698214.395 | 904.240 |  | 107.433 |  | 257.1682 | 1793 MV Interm. Susp. H-Pole | 10.000 | 2.000 | 12
134 | 13373.111 |  |  |  | -55261.298 | 2698109.645 | 904.172 |  | 110.921 |  | 257.1682 | 1793 MV Interm. Susp. H-Pole | 10.000 | 2.000 | 12
135 | 13484.032 |  |  |  | -55236.664 | 2698001.494 | 904.454 |  | 112.290 |  | 257.1682 | 1793 MV Interm. Susp. H-Pole | 10.000 | 2.000 | 12
136 | 13596.322 |  |  |  | -55211.725 | 2697892.008 | 904.917 |  | 107.458 |  | 257.1682 | 1793 MV Interm. Susp. H-Pole | 10.000 | 2.000 | 12
137 | 13703.780 |  |  |  | -55187.860 | 2697787.234 | 905.240 |  | 108.182 |  | 257.1682 | 1793 MV Interm. Susp. H-Pole | 10.000 | 2.000 | 12
138 | 13811.962 |  |  |  | -55163.834 | 2697681.754 | 905.692 |  | 112.873 |  | 257.1682 | 1793 MV Interm. Susp. H-Pole | 10.000 | 2.000 | 12
139 | 13924.835 |  |  |  | -55138.766 | 2697571.699 | 906.165 |  | 70.597 |  | 257.1682 | 1793 MV Interm. Susp. H-Pole | 10.000 | 2.000 | 12
140 | 13995.432 |  |  |  | -55123.087 | 2697502.866 | 906.381 |  | 66.478 |  | 257.1682 | 1793 MV Interm. Susp. H-Pole | 9.200 | 1.800 | 11
141 | 14061.910 |  |  |  | -55108.323 | 2697438.048 | 906.671 |  | 84.905 |  | 257.1682 | 1793 MV Interm. Susp. H-Pole | 9.200 | 1.800 | 11
142 | 14146.815 |  |  |  | -55089.466 | 2697355.263 | 906.933 |  | 84.106 |  | 257.1682 | 1793 MV Interm. Susp. H-Pole | 9.200 | 1.800 | 11
143 | 14230.921 |  |  |  | -55070.787 | 2697273.258 | 907.250 |  | 76.975 |  | 257.1682 | 1793 MV Interm. Susp. H-Pole | 10.000 | 2.000 | 12
144 | 14307.896 |  |  |  | -55053.692 | 2697198.205 | 907.550 |  | 106.274 |  | 257.1682 | 1793 MV Interm. Susp. H-Pole | 10.000 | 2.000 | 12
145 | 14414.170 |  |  |  | -55030.089 | 2697094.585 | 908.723 |  | 101.700 |  | 257.1682 | 1793 MV Interm. Susp. H-Pole | 10.000 | 2.000 | 12
146 | 14515.870 |  |  |  | -55007.503 | 2696995.425 | 909.599 |  | 115.906 |  | 257.1682 | 1794 MV H-Pole In-line Strain 0°, 2x 4.5m X-arm | 10.000 | 2.000 | 12
147 | 14631.776 |  |  |  | -54981.761 | 2696882.414 | 910.308 |  | 106.029 |  | 257.1682 | 1793 MV Interm. Susp. H-Pole | 10.000 | 2.000 | 12
148 | 14737.805 |  |  |  | -54958.213 | 2696779.033 | 911.314 |  | 111.263 |  | 257.1682 | 1793 MV Interm. Susp. H-Pole | 10.000 | 2.000 | 12
149 | 14849.068 |  |  |  | -54933.503 | 2696670.548 | 912.599 |  | 109.084 |  | 257.1682 | 1793 MV Interm. Susp. H-Pole | 10.000 | 2.000 | 12
150 | 14958.152 |  |  |  | -54909.277 | 2696564.189 | 914.069 |  | 111.377 |  | 257.1682 | 1793 MV Interm. Susp. H-Pole | 10.000 | 2.000 | 12
151 | 15069.529 |  |  |  | -54884.541 | 2696455.593 | 916.215 |  | 105.899 |  | 257.1682 | 1793 MV Interm. Susp. H-Pole | 10.000 | 2.000 | 12
152 | 15175.428 |  |  |  | -54861.022 | 2696352.338 | 918.823 |  | 102.441 |  | 257.1682 | 1793 MV Interm. Susp. H-Pole | 10.000 | 2.000 | 12
153 | 15277.869 |  |  |  | -54838.271 | 2696252.456 | 921.206 |  | 97.909 |  | 257.1682 | 1793 MV Interm. Susp. H-Pole | 10.000 | 2.000 | 12
154 | 15375.778 |  |  |  | -54816.526 | 2696156.992 | 923.144 |  | 98.168 |  | 257.1682 | 1793 MV Interm. Susp. H-Pole | 10.000 | 2.000 | 12
155 | 15473.946 |  |  |  | -54794.724 | 2696061.276 | 925.246 |  | 84.695 |  | 257.1682 | 1793 MV Interm. Susp. H-Pole | 10.000 | 2.000 | 12
156 | 15558.641 |  |  |  | -54775.914 | 2695978.696 | 926.291 |  | 84.650 |  | 257.1682 | 1793 MV Interm. Susp. H-Pole | 9.200 | 1.800 | 11
157 | 15643.291 |  |  |  | -54757.114 | 2695896.160 | 926.562 |  | 84.261 |  | 257.1682 | 1793 MV Interm. Susp. H-Pole | 9.200 | 1.800 | 11
158 | 15727.552 |  |  |  | -54738.401 | 2695814.003 | 926.808 |  | 84.399 |  | 257.1682 | 1793 MV Interm. Susp. H-Pole | 9.200 | 1.800 | 11
159 | 15811.951 |  |  |  | -54719.657 | 2695731.712 | 926.765 |  | 84.452 |  | 257.1682 | 1793 MV Interm. Susp. H-Pole | 10.000 | 2.000 | 12
160 | 15896.403 |  |  |  | -54700.901 | 2695649.369 | 926.512 |  | 84.619 |  | 257.1682 | 1793 MV Interm. Susp. H-Pole | 9.200 | 1.800 | 11
161 | 15981.022 |  |  |  | -54682.108 | 2695566.863 | 926.783 |  | 98.080 |  | 257.1682 | 1793 MV Interm. Susp. H-Pole | 9.200 | 1.800 | 11
162 | 16079.102 |  |  |  | -54660.325 | 2695471.232 | 927.036 |  | 111.833 |  | 257.1682 | 1793 MV Interm. Susp. H-Pole | 10.000 | 2.000 | 12
163 | 16190.936 |  |  |  | -54635.488 | 2695362.192 | 927.523 |  | 100.629 |  | 257.1682 | 1794 MV H-Pole In-line Strain 0°, 2x 4.5m X-arm | 10.000 | 2.000 | 12
164 | 16291.565 |  |  |  | -54613.139 | 2695264.076 | 928.140 |  | 105.342 |  | 257.1682 | 1793 MV Interm. Susp. H-Pole | 10.000 | 2.000 | 12
165 | 16396.907 |  |  |  | -54589.744 | 2695161.365 | 928.656 |  | 107.215 |  | 257.1682 | 1793 MV Interm. Susp. H-Pole | 10.000 | 2.000 | 12
166 | 16504.122 |  |  |  | -54565.933 | 2695056.827 | 929.024 |  | 107.725 |  | 257.1682 | 1793 MV Interm. Susp. H-Pole | 10.000 | 2.000 | 12
167 | 16611.847 |  |  |  | -54542.008 | 2694951.792 | 929.604 |  | 108.637 |  | 257.1682 | 1793 MV Interm. Susp. H-Pole | 10.000 | 2.000 | 12
168 | 16720.484 |  |  |  | -54517.881 | 2694845.868 | 930.179 |  | 107.808 |  | 257.1682 | 1793 MV Interm. Susp. H-Pole | 10.000 | 2.000 | 12
169 | 16828.292 |  |  |  | -54493.938 | 2694740.752 | 930.992 |  | 106.020 |  | 257.1682 | 1793 MV Interm. Susp. H-Pole | 10.000 | 2.000 | 12
170 | 16934.312 |  |  |  | -54470.392 | 2694637.380 | 932.541 |  | 76.504 |  | 257.1682 | 1793 MV Interm. Susp. H-Pole | 10.000 | 2.000 | 12
171 | 17010.816 |  |  |  | -54453.401 | 2694562.787 | 934.542 |  | 106.225 |  | 257.1682 | 1793 MV Interm. Susp. H-Pole | 10.000 | 2.000 | 12
172 | 17117.041 |  |  |  | -54429.809 | 2694459.215 | 937.102 |  | 104.074 |  | 257.1682 | 1793 MV Interm. Susp. H-Pole | 10.000 | 2.000 | 12
173 | 17221.115 |  |  |  | -54406.696 | 2694357.740 | 940.977 |  | 102.275 |  | 257.1682 | 1793 MV Interm. Susp. H-Pole | 10.000 | 2.000 | 12
174 | 17323.390 |  |  |  | -54383.982 | 2694258.019 | 945.039 |  | 102.422 |  | 257.1682 | 1793 MV Interm. Susp. H-Pole | 10.000 | 2.000 | 12
175 | 17425.812 |  |  |  | -54361.235 | 2694158.155 | 948.551 |  | 103.652 |  | 257.1682 | 1793 MV Interm. Susp. H-Pole | 10.000 | 2.000 | 12
176 | 17529.464 |  |  |  | -54338.215 | 2694057.092 | 952.386 |  | 98.198 |  | 257.1682 | 1793 MV Interm. Susp. H-Pole | 10.000 | 2.000 | 12
177 | 17627.662 |  |  |  | -54316.406 | 2693961.346 | 954.308 |  | 72.305 |  | 257.1682 | 1793 MV Interm. Susp. H-Pole | 10.000 | 2.000 | 12
178 | 17699.967 |  |  |  | -54300.348 | 2693890.847 | 953.807 |  | 84.459 |  | 257.1682 | 1794 MV H-Pole In-line Strain 0°, 2x 4.5m X-arm | 10.800 | 2.200 | 12
179 | 17784.426 |  |  |  | -54281.590 | 2693808.497 | 953.330 |  | 111.549 |  | 257.1682 | 1794 MV H-Pole In-line Strain 0°, 2x 4.5m X-arm | 10.000 | 2.000 | 12
180 | 17895.975 |  |  |  | -54256.816 | 2693699.734 | 953.209 |  | 110.380 |  | 257.1682 | 1793 MV Interm. Susp. H-Pole | 10.000 | 2.000 | 12
181 | 18006.355 |  |  |  | -54232.302 | 2693592.110 | 953.687 |  | 109.197 |  | 257.1682 | 1793 MV Interm. Susp. H-Pole | 10.000 | 2.000 | 12
182 | 18115.552 |  |  |  | -54208.050 | 2693485.640 | 954.505 |  | 112.094 |  | 257.1682 | 1793 MV Interm. Susp. H-Pole | 10.000 | 2.000 | 12
183 | 18227.646 |  |  |  | -54183.156 | 2693376.346 | 955.557 |  | 109.815 |  | 257.1682 | 1793 MV Interm. Susp. H-Pole | 10.000 | 2.000 | 12
184 | 18337.461 |  |  |  | -54158.767 | 2693269.273 | 956.862 |  | 109.973 |  | 257.1682 | 1793 MV Interm. Susp. H-Pole | 10.000 | 2.000 | 12
185 | 18447.434 |  |  |  | -54134.343 | 2693162.047 | 958.805 |  | 114.202 |  | 257.1682 | 1793 MV Interm. Susp. H-Pole | 10.000 | 2.000 | 12
186 | 18561.636 |  |  |  | -54108.980 | 2693050.697 | 961.771 |  | 105.057 |  | 257.1682 | 1793 MV Interm. Susp. H-Pole | 10.000 | 2.000 | 12
187 | 18666.693 |  |  |  | -54085.648 | 2692948.263 | 962.252 |  | 124.360 |  | 257.1682 | 1793 MV Interm. Susp. H-Pole | 10.000 | 2.000 | 12
188 | 18791.053 |  |  |  | -54058.029 | 2692827.009 | 962.856 |  | 123.052 |  | 257.1682 | 1793 MV Interm. Susp. H-Pole | 10.000 | 2.000 | 12
189 | 18914.105 |  |  |  | -54030.700 | 2692707.030 | 964.630 |  | 84.475 | 89.8627 | 302.0996 | 1784 MV 3-Pole Angle Strein (5°- 90°) | 10.000 | 2.000 | 12
190 | 18998.580 |  |  |  | -54113.020 | 2692688.072 | 963.931 |  | 84.564 |  | 347.0309 | 1793 MV Interm. Susp. H-Pole | 10.000 | 2.000 | 12
191 | 19083.144 |  |  |  | -54195.427 | 2692669.094 | 963.185 |  | 85.035 |  | 347.0309 | 1793 MV Interm. Susp. H-Pole | 10.000 | 2.000 | 12
192 | 19168.179 |  |  |  | -54278.293 | 2692650.010 | 962.295 |  | 84.712 |  | 347.0309 | 1793 MV Interm. Susp. H-Pole | 10.000 | 2.000 | 12
193 | 19252.891 |  |  |  | -54360.844 | 2692630.998 | 961.350 |  | 102.101 |  | 347.0309 | 1793 MV Interm. Susp. H-Pole | 10.000 | 2.000 | 12
194 | 19354.992 |  |  |  | -54460.340 | 2692608.084 | 960.557 |  | 105.456 |  | 347.0309 | 1793 MV Interm. Susp. H-Pole | 10.000 | 2.000 | 12
195 | 19460.448 |  |  |  | -54563.106 | 2692584.417 | 959.818 |  | 70.289 |  | 347.0309 | 1793 MV Interm. Susp. H-Pole | 10.000 | 2.000 | 12
196 | 19530.737 |  |  |  | -54631.602 | 2692568.642 | 959.326 |  | 84.926 |  | 347.0309 | 1793 MV Interm. Susp. H-Pole | 10.000 | 2.000 | 12
197 | 19615.663 |  |  |  | -54714.362 | 2692549.583 | 958.684 |  | 81.556 |  | 347.0309 | 1793 MV Interm. Susp. H-Pole | 10.000 | 2.000 | 12
198 | 19697.219 |  |  |  | -54793.837 | 2692531.280 | 958.041 |  | 104.831 |  | 347.0309 | 1793 MV Interm. Susp. H-Pole | 10.000 | 2.000 | 12
199 | 19802.050 |  |  |  | -54895.994 | 2692507.753 | 957.201 |  | 102.905 |  | 347.0309 | 1793 MV Interm. Susp. H-Pole | 10.000 | 2.000 | 12
200 | 19904.955 |  |  |  | -54996.274 | 2692484.659 | 956.033 |  | 104.530 |  | 347.0309 | 1793 MV Interm. Susp. H-Pole | 10.000 | 2.000 | 12
201 | 20009.485 |  |  |  | -55098.138 | 2692461.199 | 954.909 |  | 107.873 |  | 347.0309 | 1793 MV Interm. Susp. H-Pole | 10.000 | 2.000 | 12
202 | 20117.358 |  |  |  | -55203.259 | 2692436.990 | 953.954 |  | 99.509 |  | 347.0309 | 1793 MV Interm. Susp. H-Pole | 10.000 | 2.000 | 12
203 | 20216.867 |  |  |  | -55300.230 | 2692414.658 | 953.127 |  | 104.250 |  | 347.0309 | 1793 MV Interm. Susp. H-Pole | 10.000 | 2.000 | 12
204 | 20321.117 |  |  |  | -55401.820 | 2692391.261 | 951.986 |  | 84.598 |  | 347.0309 | 1794 MV H-Pole In-line Strain 0°, 2x 4.5m X-arm | 10.000 | 2.000 | 12
205 | 20405.715 |  |  |  | -55484.260 | 2692372.276 | 951.247 |  | 105.291 |  | 347.0309 | 1793 MV Interm. Susp. H-Pole | 10.000 | 2.000 | 12
206 | 20511.005 |  |  |  | -55586.865 | 2692348.646 | 950.218 |  | 101.221 |  | 347.0309 | 1793 MV Interm. Susp. H-Pole | 10.000 | 2.000 | 12
207 | 20612.226 |  |  |  | -55685.504 | 2692325.929 | 949.324 |  | 113.265 |  | 347.0309 | 1793 MV Interm. Susp. H-Pole | 10.000 | 2.000 | 12
208 | 20725.491 |  |  |  | -55795.879 | 2692300.510 | 948.155 |  | 111.377 |  | 347.0309 | 1793 MV Interm. Susp. H-Pole | 10.000 | 2.000 | 12
209 | 20836.868 |  |  |  | -55904.415 | 2692275.514 | 947.311 |  | 112.017 |  | 347.0309 | 1793 MV Interm. Susp. H-Pole | 10.000 | 2.000 | 12
210 | 20948.884 |  |  |  | -56013.575 | 2692250.375 | 946.394 |  | 106.564 |  | 347.0309 | 1793 MV Interm. Susp. H-Pole | 10.000 | 2.000 | 12
211 | 21055.448 |  |  |  | -56117.420 | 2692226.459 | 945.769 |  | 108.926 |  | 347.0309 | 1793 MV Interm. Susp. H-Pole | 10.000 | 2.000 | 12
212 | 21164.374 |  |  |  | -56223.567 | 2692202.013 | 945.118 |  | 91.597 |  | 347.0309 | 1793 MV Interm. Susp. H-Pole | 10.000 | 2.000 | 12
213 | 21255.971 |  |  |  | -56312.828 | 2692181.457 | 944.662 |  | 91.485 |  | 347.0309 | 1793 MV Interm. Susp. H-Pole | 10.000 | 2.000 | 12
214 | 21347.456 |  |  |  | -56401.979 | 2692160.925 | 944.091 |  | 85.008 |  | 347.0309 | 1793 MV Interm. Susp. H-Pole | 10.000 | 2.000 | 12
215 | 21432.464 |  |  |  | -56484.819 | 2692141.847 | 943.609 |  | 82.265 |  | 347.0309 | 1793 MV Interm. Susp. H-Pole | 10.000 | 2.000 | 12
216 | 21514.729 |  |  |  | -56564.985 | 2692123.385 | 943.085 |  | 73.876 |  | 347.0309 | 1793 MV Interm. Susp. H-Pole | 10.000 | 2.000 | 12
217 | 21588.605 |  |  |  | -56636.977 | 2692106.805 | 942.633 |  | 75.755 |  | 347.0309 | 1793 MV Interm. Susp. H-Pole | 10.000 | 2.000 | 12
218 | 21664.360 |  |  |  | -56710.799 | 2692089.804 | 941.847 |  | 82.570 |  | 347.0309 | 1793 MV Interm. Susp. H-Pole | 10.000 | 2.000 | 12
219 | 21746.930 |  |  | 180.0000 | -56791.263 | 2692071.273 | 941.773 |  | 102.532 | -63.8468 | 167.0309 | 1784 MV 3-Pole Angle Strein (5°- 90°) | 10.000 | 2.000 | 12
220 | 21849.649 |  |  |  | -56814.942 | 2691971.513 | 944.331 |  | 88.237 |  | 283.1841 | 1793 MV Interm. Susp. H-Pole | 10.000 | 2.000 | 12
221 | 21937.886 |  |  |  | -56835.067 | 2691885.602 | 944.466 |  | 81.526 |  | 283.1841 | 1793 MV Interm. Susp. H-Pole | 10.000 | 2.000 | 12
222 | 22019.412 |  |  |  | -56853.661 | 2691806.225 | 945.175 |  | 88.773 |  | 283.1841 | 1793 MV Interm. Susp. H-Pole | 10.000 | 2.000 | 12
223 | 22108.185 |  |  |  | -56873.909 | 2691719.791 | 944.861 |  | 149.810 |  | 283.1841 | 1794 MV H-Pole In-line Strain 0°, 2x 4.5m X-arm | 10.000 | 2.000 | 12
224 | 22257.995 |  |  |  | -56908.078 | 2691573.930 | 944.919 |  | 99.678 |  | 283.1841 | 1794 MV H-Pole In-line Strain 0°, 2x 4.5m X-arm | 10.000 | 2.000 | 12
225 | 22357.673 |  |  |  | -56930.812 | 2691476.879 | 944.804 |  | 77.748 |  | 283.1841 | 1793 MV Interm. Susp. H-Pole | 10.000 | 2.000 | 12
226 | 22435.421 |  |  |  | -56948.545 | 2691401.181 | 945.316 |  | 77.211 |  | 283.1841 | 1793 MV Interm. Susp. H-Pole | 10.000 | 2.000 | 12
227 | 22512.632 |  |  |  | -56966.155 | 2691326.005 | 946.009 |  | 84.182 |  | 283.1841 | 1794 MV H-Pole In-line Strain 0°, 2x 4.5m X-arm | 10.000 | 2.000 | 12
228 | 22596.814 |  |  |  | -56985.356 | 2691244.042 | 946.165 |  | 100.283 |  | 283.1841 | 1794 MV H-Pole In-line Strain 0°, 2x 4.5m X-arm | 10.000 | 2.000 | 12
229 | 22697.097 |  |  |  | -57008.228 | 2691146.402 | 947.922 |  | 101.141 |  | 283.1841 | 1793 MV Interm. Susp. H-Pole | 10.000 | 2.000 | 12
230 | 22798.238 |  |  |  | -57031.296 | 2691047.927 | 949.560 |  | 107.624 |  | 283.1841 | 1793 MV Interm. Susp. H-Pole | 10.000 | 2.000 | 12
231 | 22905.862 |  |  |  | -57055.843 | 2690943.139 | 950.412 |  | 108.192 |  | 283.1841 | 1793 MV Interm. Susp. H-Pole | 10.000 | 2.000 | 12
232 | 23014.054 |  |  |  | -57080.520 | 2690837.799 | 951.607 |  | 101.370 |  | 283.1841 | 1793 MV Interm. Susp. H-Pole | 10.000 | 2.000 | 12
233 | 23115.424 |  |  |  | -57103.640 | 2690739.101 | 952.782 |  | 86.182 |  | 283.1841 | 1793 MV Interm. Susp. H-Pole | 10.000 | 2.000 | 12
234 | 23201.607 |  |  | 180.0000 | -57123.297 | 2690655.190 | 953.400 |  | 60.129 | -88.3157 | 59.0263 | 1784 MV 3-Pole Angle Strein (5°- 90°) | 10.000 | 2.000 | 12
235 | 23261.736 |  |  |  | -57065.181 | 2690639.761 | 953.541 |  | 58.534 |  | 194.8684 | 1793 MV Interm. Susp. H-Pole | 10.000 | 2.000 | 12
236 | 23320.270 |  |  |  | -57008.607 | 2690624.741 | 953.887 |  | 62.903 |  | 194.8684 | 1793 MV Interm. Susp. H-Pole | 10.000 | 2.000 | 12
237 | 23383.173 |  |  |  | -56947.810 | 2690608.600 | 954.800 |  | 66.417 | 89.9993 | 239.8681 | 1784 MV 3-Pole Angle Strein (5°- 90°) | 10.000 | 2.000 | 12
238 | 23449.590 |  |  |  | -56964.852 | 2690544.406 | 955.031 |  | 66.020 |  | 284.8677 | 1793 MV Interm. Susp. H-Pole | 10.000 | 2.000 | 12
239 | 23515.610 |  |  |  | -56981.792 | 2690480.597 | 955.625 |  | 64.610 |  | 284.8677 | 1793 MV Interm. Susp. H-Pole | 10.000 | 2.000 | 12
240 | 23580.220 |  |  | 180.0000 | -56998.370 | 2690418.150 | 956.100 |  |  |  | 104.8677 | 1794 MV H-Pole In-line Strain 0°, 2x 4.5m X-arm | 10.000 | 2.000 | 12